## Button Board BOM
Id | Designator | Footprint | Quantity | Designation | Supplier and ref | Part # | Notes
1 | SW4,SW2,SW1,SW3 | TL3315NFxxxQ | 4 | TL3315NF100Q |  | TL3315NF100Q
2 | L6,L4,L2,L12,L5,L9,L1,L3,L11,L7,L10,L8 | SK6805-EC-15 | 12 | SK6805-EC-15 |  | SK6805-EC-15
3 | SW7,SW5,SW6,SW8 | progcc_bpad | 4 | BPAD |  |  | DNP no solder.
4 | D2,D5,D4,D6,D3,D1 | SOT-363_SC-70-6 | 6 | BAS16VY,115 |  | BAS16VY,115
5 | J2 | molex_5051100592_5P | 1 | bumpers |  | molex_5051100592_5P
6 | J1 | molex_5051101492_14P | 1 | To Button Board |  | molex_5051101492_14P

## Main Board BOM
Source: | C:\Users\Mitch\GitRepos\ProGCCv3-hhlprotos\progcc_v3_main\procon_gcc_main_pcb.kicad_sch
Date: | 2023-05-08 20:36
Tool: | Eeschema 7.0.2
Generator: | C:\Program Files\KiCad\7.0\bin\scripting\plugins/bom_csv_grouped_by_value.py
Component Count: | 104
Collated Components:
Item | Qty | Reference(s) | Value | LibPart | Footprint | Datasheet | DNP | Digikey | LCSC | LCSC Part Number | MANUFACTURER | MAXIMUM_PACKAGE_HEIGHT | MPN | PARTREV | STANDARD
1 | 6 | C1, C13, C17, C18, C21, C22 | 100n | Device:C | Capacitor_SMD:C_0402_1005Metric | ~
2 | 2 | C2, C4 | 2.2uF | Device:C | Capacitor_SMD:C_0603_1608Metric | ~
3 | 1 | C3 | 47uF 6.3v | Device:C_Polarized | Capacitor_Tantalum_SMD:CP_EIA-3216-18_Kemet-A | ~
4 | 2 | C5, C6 | 4.7uF | Device:C | Capacitor_SMD:C_0402_1005Metric | ~ |  |  | C15849
5 | 1 | C7 | 0.1uF | Device:C | Capacitor_SMD:C_0402_1005Metric | ~ |  |  | C15849
6 | 1 | C8 | 10u | Device:C | Capacitor_SMD:C_0603_1608Metric | ~
7 | 4 | C9, C10, C11, C12 | .047u | Device:C | Capacitor_SMD:C_0603_1608Metric_Pad1.08x0.95mm_HandSolder | ~ |  |  | C15849
8 | 1 | C19 | 1u | Device:C | Capacitor_SMD:C_0402_1005Metric | ~
9 | 1 | D1 | M7C | Device:D_Schottky | Diode_SMD:D_SOD-123 | ~ |  |  | C8598 |  |  |  | B5819W SL
10 | 3 | D2, D3, D4 | CUS08F30 | progcc_v3:CUS08F30 | Diode_SMD:D_SOD-323_HandSoldering | ${KIPRJMOD}/../progcc_v3_libs/docs/CUS08F30_datasheet_en_20140414.pdf
11 | 3 | F1, F2, F3 | Fuse | Device:Fuse | Fuse:Fuse_1206_3216Metric_Pad1.42x1.75mm_HandSolder | ~ |  |  | C69680
12 | 2 | J1, J2 | Rumble | Connector:Conn_01x02_Male | progcc_v3:rumble_pins | ~ | DNP
13 | 1 | J3 | To Button Board | Connector_Generic:Conn_01x14 | procon_gcc:molex_5051101492_14P | ~ |  | https://www.digikey.com/product-detail/en/molex/5051101492/WM12370CT-ND/5726229
14 | 1 | J4 | Conn_01x06_Female | Connector:Conn_01x06_Female | progcc_v3:GCC_Header_Straight_1x06_Pitch2.00mm | ~ | DNP
15 | 1 | J5 | Conn_01x02_Pin | Connector:Conn_01x02_Pin | Connector_PinHeader_2.00mm:PinHeader_1x02_P2.00mm_Vertical | ~ | DNP
16 | 1 | J9 | USB_C_Receptacle | Connector:USB_C_Receptacle | progcc_v3:Shou Han Type-C 24P QCHT | https://www.usb.org/sites/default/files/documents/usb_type-c.zip
17 | 2 | JP1, JP2 | SolderJumper_2_Open | Jumper:SolderJumper_2_Open | Jumper:SolderJumper-2_P1.3mm_Open_TrianglePad1.0x1.5mm | ~ | DNP
18 | 8 | L1, L2, L3, L4, L5, L6, L7, L8 | SK6805-EC-15 | progcc_v3:SK6805-EC-15 | progcc_v3:SK6805-EC-15 | ${KIPRJMOD}/../progcc_v3_libs/docs/SK6805-EC-15.pdf
19 | 1 | Q1 | Q_PMOS_GDS | Device:Q_PMOS_GSD | Package_TO_SOT_SMD:SOT-23 | ~ |  |  | C15127 |  |  |  | AO3401A
20 | 2 | Q2, Q3 | Q_NMOS_GSD | Device:Q_NMOS_GSD | Package_TO_SOT_SMD:SOT-23 | ~ |  |  | C20917 |  |  |  | AO3400A
21 | 3 | Q4, Q5, Q6 | BSS138 | Transistor_FET:BSS138 | Package_TO_SOT_SMD:SOT-23 | https://www.onsemi.com/pub/Collateral/BSS138-D.PDF
22 | 3 | R1, R3, R5 | 10k | Device:R | Resistor_SMD:R_0402_1005Metric | ~ |  |  | C25804
23 | 2 | R2, R4 | 100R | Device:R | Resistor_SMD:R_0402_1005Metric | ~ |  |  | C22775
24 | 6 | R6, R7, R10, R11, R12, R13 | 1k | Device:R | Resistor_SMD:R_0603_1608Metric_Pad0.98x0.95mm_HandSolder | ~
25 | 2 | R8, R9 | 5.1k | Device:R | Resistor_SMD:R_0603_1608Metric_Pad0.98x0.95mm_HandSolder | ~
26 | 5 | R14, R15, R16, R17, R18 | 1k | Device:R | Resistor_SMD:R_0402_1005Metric | ~
27 | 1 | R19 | 1k | Device:R_Small | Resistor_SMD:R_0402_1005Metric | ~
28 | 3 | R20, R23, R24 | 0 | Device:R | Resistor_SMD:R_0402_1005Metric | ~
29 | 1 | R21 | 33 | Device:R | Resistor_SMD:R_0402_1005Metric_Pad0.72x0.64mm_HandSolder | ~
30 | 1 | R22 | 330 | Device:R | Resistor_SMD:R_0402_1005Metric | ~
31 | 2 | R29, R30 | 27 | Device:R | Resistor_SMD:R_0402_1005Metric | ~
32 | 2 | SW1, SW2 | GL18_SW | progcc_v3:GL18_SW | progcc_v3:GL18 | ${KIPRJMOD}/../progcc_v3_libs/docs/GuliKit Hall stick GL18,hall sensor datasheet.pdf | DNP
33 | 1 | SW3 | TS-1187A-B-A-B | progcc_v3:TS-1187A-B-A-B | progcc_v3:SW_TS-1187A-B-A-B | ${KIPRJMOD}/../progcc_v3_libs/docs/2002271431_XKB-Connectivity-TS-1187A-B-A-B_C318884.pdf |  |  |  |  | XKB Industrial Precision | 1.5mm |  | A0 | Manufacturer Recommendations
34 | 1 | SW4 | ~ | progcc_v3:TS35CA | progcc_v3:TS35CA | ${KIPRJMOD}/../progcc_v3_libs/docs/1912111437_SHOU-HAN-TS35CA_C412366.pdf
35 | 4 | T1, T2, T3, T4 | 36-8730 | Connector:TestPoint | progcc_v3:KS_8730 | ~ | DNP
36 | 12 | TP1, TP2, TP3, TP4, TP5, TP6, TP7, TP8, TP9, TP11, TP13, TP14 | TestPoint | Connector:TestPoint | TestPoint:TestPoint_Pad_D1.5mm | ~ | DNP
37 | 4 | U1, U2, U3, U4 | GH39F (Hall SOT23) | progcc_v3:GH39F (Hall SOT23) | progcc_v3:GH39F | ${KIPRJMOD}/../progcc_v3_libs/docs/GL1612 chip schematic V1.2.pdf | DNP
38 | 1 | U5 | GL16112 | progcc_v3:GL16112 | progcc_v3:MSOP10 | ${KIPRJMOD}/../progcc_v3_libs/docs/GL1612 chip schematic V1.2.pdf | DNP
39 | 1 | U6 | RP2040 | progcc_v3:RP2040 | Package_DFN_QFN:QFN-56-1EP_7x7mm_P0.4mm_EP3.2x3.2mm | ${KIPRJMOD}/../progcc_v3_libs/docs/rp2040-datasheet.pdf
40 | 1 | U7 | LP3986-33B3F | Regulator_Linear:AP2127N-3.3 | Package_TO_SOT_SMD:SOT-23 | https://www.diodes.com/assets/Datasheets/AP2127.pdf |  |  |  | C387689
41 | 2 | U8, U10 | MCP3002 | Analog_ADC:MCP3002 | progcc_v3:SOIC-8_3.9x4.9mm_P1.27mm | http://ww1.microchip.com/downloads/en/DeviceDoc/21294E.pdf
42 | 1 | U9 | W25Q128JVS | Memory_Flash:W25Q128JVS | Package_SO:SOIC-8_5.23x5.23mm_P1.27mm | http://www.winbond.com/resource-files/w25q128jv_dtr%20revc%2003272018%20plus.pdf
43 | 1 | Y1 | Crystal_GND3 | Device:Crystal_GND3 | Crystal:Resonator_SMD_Murata_CSTxExxV-3Pin_3.0x1.1mm | ~ | [6 empty] | CSTNE12M0GH5L000R0